## Test Protocol
Test Protocol
Test Case ID | Test Case Description | Test Case Steps | Expected Result | Actual Result | Pass/Fail
MCAL Module
DIO Driver
TC_DIO_001 | Test DIO initialization | 1. Call DIO_init with input cofiguration | the pin is initialized as input | Matches Expected Result | Pass
TC_DIO_002 | Test DIO read | 1. Call DIO_init with valid parameters 2. Call DIO_write with a value of 1 3. Call DIO_read | the reading's pin is High | Matches Expected Result | Pass
TC_DIO_003 | Test DIO write | 1. Call DIO_init with valid parameters 2. Call DIO_write with a value of 1 | the writing's pin is High | Matches Expected Result | Pass
TC_DIO_004 | Test DIO toggle | 1. Call DIO_init with valid parameters 2. Call DIO_write with a value of 1 3. Call DIO_toggle 4. Call DIO_read | the reading's pin is Low | Matches Expected Result | Pass
TC_DIO_005 | Test port initialization | 1. Call DIO_portInit with valid parameters | the pin is initialized | Matches Expected Result | Pass
TC_DIO_006 | Test port write | 1. Call DIO_portInit with valid parameters 2. Call DIO_portWrite with a value of 0x55. | The specified port pins are set to 0x55 | Matches Expected Result | Pass
EXI Driver
TC_EXI_001 | Test EXI enablePIE | Call EXI_enablePIE with valid parameters (Correct interruptId and senseControl) | STD_OK is returned as u8 errorState | Matches Expected Result | Pass
TC_EXI_002 | Test EXI enablePIE | Call EXI_enablePIE with invalid parameters (Incorrect interruptId or senseControl) | STD_NOK is returned as u8 errorState | Matches Expected Result | Pass
TC_EXI_003 | Test EXI disablePIE | Call EXI_disablePIE with valid parameters (Correct interruptId) | STD_OK is returned as u8 errorState | Matches Expected Result | Pass
TC_EXI_004 | Test EXI disablePIE | Call EXI_disablePIE with invalid parameters (Incorrect interruptId) | STD_NOK is returned as u8 errorState | Matches Expected Result | Pass
TC_EXI_005 | Test EXI intSetCallBack | Call EXI_intSetCallBack with valid parameters (Correct interruptId and Valid Pointer) | STD_OK is returned as u8 errorState | Matches Expected Result | Pass
TC_EXI_006 | Test EXI intSetCallBack | Call EXI_intSetCallBack with invalid parameters (Incorrect interruptId or Null Pointer) | STD_NOK is returned as u8 errorState | Matches Expected Result | Pass
TMR Driver
TC_TMR_001 | Test timer0 & timer2 Init | 1. Call TMR_timer0NormalModeInit & TMR_timer2NormalModeInit | The two timers working in the normal mode | Matches Expected Result | Pass
TC_TMR_002 | Test timer0 delay function | 1. Call TMR_timer2Delay with deferent delay ranges | The desired delay is acheived | Matches Expected Result | Pass
TC_TMR_003 | Test timer2 delay function | 1. Call TMR_timer0Delay with deferent delay ranges | The desired delay is acheived | Matches Expected Result | Pass
TC_TMR_004 | Test timer0 & timer2 start | 1. Call TMR_timer0Start & TMR_timer2Start | The two timers start working in normal mode | Matches Expected Result | Pass
HAL Module
BTN Driver
TC_BTN_001 | Test BTN init | Call the BTN_init passing the button configuration | Btn pin is set as inputs | Matches Expected Result | Pass
TC_BTN_002 | Test not pressed | Call BTN_readwith button not pressed | Btn pin is Low for pull down wiring | Matches Expected Result | Pass
TC_BTN_003 | Test short press | Call Btn_read with button pressed and released shortly | Btn pin is High for pull down wiring | Matches Expected Result | Pass
LCD Driver
TC_LCD_001 | LCD Initialization | Call LCD_init() function. | The LCD module should be initialized and ready to display data. | Matches Expected Result | Pass
TC_LCD_002 | Sending Command | Call LCD_sendCommand() function with a valid command. | The command should be successfully sent to the LCD controller and executed. | Matches Expected Result | Pass
TC_LCD_003 | Sending Character | Call LCD_sendChar() function with a valid character. | The character should be displayed on the LCD screen. | Matches Expected Result | Pass
TC_LCD_004 | Sending String | Call LCD_sendString() function with a valid null-terminated string. | The string should be displayed on the LCD screen. If the character '\n' is encountered, the cursor should move to the beginning of the next line. | Matches Expected Result | Pass
TC_LCD_005 | Setting Cursor Position | Call LCD_setCursor() function with valid line and column values. | The cursor should be set to the specified line and column on the LCD screen. | Matches Expected Result | Pass
TC_LCD_006 | Storing Custom Character | Call LCD_storeCustomCharacter() function with a valid bitmap pattern and location. | The custom character should be successfully stored in the CGRAM of the LCD module. | Matches Expected Result | Pass
TC_LCD_007 | Clearing Display | Call LCD_clear() function. | The LCD screen should be cleared and the cursor should be returned to the home position (line 0, column 0). | Matches Expected Result | Pass
KPD Driver
TC_KPD_001 | Test KPD initialization | Call KPD_init | Rows Pins are set as Output, Columns Pins are set as Input (enabling pullup resistor) | Matches Expected Result | Pass
TC_KPD_002 | Test KPD enableKPD | Call KPD_enableKPD | Rows Pins are set as Output (enable or re-enable KPD) | Matches Expected Result | Pass
TC_KPD_003 | Test KPD disableKPD | Call KPD_disableKPD | Rows Pins are set as Input (disable KPD) | Matches Expected Result | Pass
TC_KPD_004 | Test KPD getPressedKey | Call KPD_getPressedKey with valid parameters (Valid Pointer) | STD_OK is returned as u8 errorState | Matches Expected Result | Pass
TC_KPD_005 | Test KPD getPressedKey | Call KPD_getPressedKey with invalid parameters (Null Pointer) | STD_NOK is returned as u8 errorState | Matches Expected Result | Pass
DCM Driver
TC_DCM_001 | Test DCM initialization | Call DCM_initialization with valid parameters (Valid Pointer) | STD_OK is returned as u8 errorState | Matches Expected Result | Pass
TC_DCM_002 | Test DCM initialization | Call DCM_initialization with invalid parameters (Null Pointer) | STD_NOK is returned as u8 errorState | Matches Expected Result | Pass
TC_DCM_003 | Test DCM controlDCM | Call DCM_controlDCM with valid parameters (Correct controlMode and Valid Pointer) | STD_OK is returned as u8 errorState | Matches Expected Result | Pass
TC_DCM_004 | Test DCM controlDCM | Call DCM_controlDCM with invalid parameters (Incorrect controlMode or Null Pointer) | STD_NOK is returned as u8 errorState | Matches Expected Result | Pass
TC_DCM_005 | Test DCM controlDCMSpeed | Call DCM_controlDCMSpeed with valid parameters (Correct speedPercentage) | STD_OK is returned as u8 errorState | Matches Expected Result | Pass
TC_DCM_006 | Test DCM controlDCMSpeed | Call DCM_controlDCMSpeed with invalid parameters (Inorrect speedPercentage) | STD_NOK is returned as u8 errorState | Matches Expected Result | Pass
ICU Driver
TC_ICU_001 | Test ICU init | Call ICU_init with valid parameters (Valid Pointer) | valid is returned as EN_state errorstate | Matches Expected Result | Pass
TC_ICU_002 | Test ICU init | Call ICU_init with invalid parameters (Null pointer) | invalid is returned as EN_state errorstate | Matches Expected Result | Pass
TC_ICU_003 | Test ICU setCallBack | Test ICU_setCallBack with valid parameters (Valid Pointer) | valid is returned as EN_state errorstate | Matches Expected Result | Pass
TC_ICU_004 | Test ICU setCallBack | Test ICU_setCallBack with invalid parameters (Null Pointer) | invalid is returned as EN_state errorstate | Matches Expected Result | Pass
TC_ICU_005 | Test ICU setEdgeDetectionType | Call ICU_setEdgeDetectionType with valid parameters (Rising or Falling edge) | valid is returned as EN_state errorstate | Matches Expected Result | Pass
TC_ICU_006 | Test ICU setEdgeDetectionType | Call ICU_setEdgeDetectionType with invalid parameters | invalid is returned as EN_state errorstate | Matches Expected Result | Pass
TC_ICU_007 | Test ICU getInputCaptureValue | Call ICU_getInputCaptureValue() function | read the timer value correctly | Matches Expected Result | Pass
TC_ICU_008 | Test ICU clearTimerValue | Call ICU_clearTimerValue() function | clear the timer value correctly | Matches Expected Result | Pass
TC_ICU_009 | Test ICU deInit | Call TC_ICU_008() function | disable the timer clock correctly | Matches Expected Result | Pass
US Driver
TC_US_001 | Test US_init | Call US_init with valid parameters (Correct pin and port for trigger, and Correct echo interrupt pin) | valid is returned as EN_state errorstate | Matches Expected Result | Pass
TC_US_002 | Test US_init | Call US_init with invalid parameters (Incorrect pin and port for trigger, and Incorrect echo interrupt pin) | invalid is returned as EN_state errorstate | Matches Expected Result | Pass
TC_US_003 | Test US_readDistance | Call US_readDistance() function | send the trigger signal and the distance returned correctly | Matches Expected Result | Pass
APP Module
APP
TC_APP_001 | us_reading >70cm | adjust the ultrasonic sensor more than 70cm For 9 seconds | Car moves forward with 30% of its speed then after 5 seconds the speed increased to 50%. | Matches Expected Result | Pass
TC_APP_002 | 30<us_reading <=70cm | adjust the ultrasonic sensor value between 30cm and 70cm | Car moves forward with 30% of its speed. | Matches Expected Result | Pass
TC_APP_003 | 20<us_reading <=30cm | 1. adjust the ultrasonic sensor value between 20cm and 30cm. 2. increase the ultrasonic sensor value gradually to 31 cm | 1. Car moves backward with 30%. 2. once the ultrasonic sensor value reaches 31 cm car will stop then rotate 90 then the Car moves forward with 30% of its speed. | Matches Expected Result | Pass
TC_APP_004 | us_reading <=20cm | adjust the ultrasonic sensor less than 20cm | 1. Car will stop then rotate 90 four times as the reading doesn't increase. 2. then car stop waiting for obstacle to be removed. | Matches Expected Result | Pass
User Stories
US_APP_001 | Press BTN 0 | press button 0 at the running time after 5 seconds of the select direction time out finished | Nothing happens | Matches Expected Result | Pass
US_APP_002 | Double press on KPD Start | press start button on the begining of the program then press again | The program start at first press but nothing happens for 2nd press | Matches Expected Result | Pass
US_APP_003 | Double press on KPD Stop | press stop button on the running time of the program then press again. | The program stop at first press but nothing happens for 2nd press | Matches Expected Result | Pass